## Lapas1
1 stulpelis | A1 | A2 | A
Internal combustion engine capacity | at least 115 cm3 and not exceeding 125 cm3 | at least 245 cm3 | at least 595 cm3
Rated power | not exceeding 11 kW (15 HP) | at least 20 kW, but not exceeding 35 kW | at least 50 kW
Power to mass ratio | not exceeding 0,1 kW/kg | not exceeding 0,2 kW/kg | –
Additional information | develops a speed of at least 90 km/h | – | unladen mass not less than 175 kg
Electric motorcycle | power to mass ratio must be at least 0,08 kW/kg | power to mass ratio must be at least 0,15 kW/kg | power to mass ratio must be at least 0,25 kW/kg